## 18H4660
TABLE 3
No | Data | Address | A / D | Full range
1 | Common shutdown | 4000 | DIGITAL | -
2 | Lub. oil inlet low pressure, stop | 4001 | DIGITAL | -
3 | HT water outlet high temp., stop | 4002 | DIGITAL | -
4 | Emergency shutdown | 4003 | DIGITAL | -
5 | Overspeed trip(Control only) | 4004 | DIGITAL | -
6 | Overspeed trip(Safety only) | 4005 | DIGITAL | -
7 | Both Tacho failure trip. | 4006 | DIGITAL | -
8 | Main & Thrust bearing high temp., stop | 4007 | DIGITAL | -
9 | Oil mist high stop(option) | 4008 | DIGITAL | -
10 | Shutdown from safety system | 4009 | DIGITAL | -
11 | Trip circuit failure | 400A | DIGITAL | -
12 | Start failure | 400B | DIGITAL | -
13 | Stop failure | 400C | DIGITAL | -
14 | Local indication | 400D | DIGITAL | -
15 | Remote indication | 400E | DIGITAL | -
16 | Ready To Start | 400F | DIGITAL | -
17 | Microswitch, turning gear engaged | 4010 | DIGITAL | -
18 | Engine running | 4011 | DIGITAL | -
19 | F.O Drain box high level | 4012 | DIGITAL | -
20 | Prelub. oil low press | 4013 | DIGITAL | -
21 | Jet system failure(IMOTier-II) | 4014 | DIGITAL | -
22 | Safety system or OMD failure | 4015 | DIGITAL | -
23 | Lub oil sump tank low level | 4016 | DIGITAL | -
24 | Lub oil sump tank high level | 4017 | DIGITAL | -
25 | Monitoring system failure | 4018 | DIGITAL | -
26 | Monitoring sensor failure | 4019 | DIGITAL | -
27 | High oil mist alarm | 401A | DIGITAL | -
28 | Gov. fault(UG25) | 401B | DIGITAL | -
29 | Tacho failure | 401C | DIGITAL | -
30 | Common abnormal alarm | 401D | DIGITAL | -
31 | Fuel oil temp. High | 401E | DIGITAL | -
32 | HT water A Inlet press. low | 401F | DIGITAL | -
33 | Starting air press. inlet low | 4020 | DIGITAL | -
34 | Diff. press high for L.O filter | 4021 | DIGITAL | -
35 | Lub. oil press. Filter outlet low | 4022 | DIGITAL | -
36 | Fuel press. Outlet low | 4023 | DIGITAL | -
37 | HT water temp. high | 4024 | DIGITAL | -
38 | Lub. oil temp. Filter outlet high | 4025 | DIGITAL | -
39 | Exh. gas temp. A, high or low | 4026 | DIGITAL | -
40 | TC temp. A, outlet, high | 4027 | DIGITAL
41 | Diff. press high for F.O filter | 4028 | DIGITAL | -
42 | LT water temp. air cooler inlet high | 4029 | DIGITAL | -
43 | LT water press. Inlet low | 402A | DIGITAL | -
44 | Lub. Oil press. TC A, low | 402B | DIGITAL | -
45 | High TC rpm | 402C | DIGITAL | -
46 | TC temp. A, inlet A, high | 402D | DIGITAL | -
47 | High cooling water temp. | 402E | DIGITAL | 4023과중복임
48 | High exh. gas temp. A cyl.1 | 402F | DIGITAL | -
49 | High exh. gas temp. A cyl.2 | 4030 | DIGITAL | -
50 | High exh. gas temp. A cyl.3 | 4031 | DIGITAL | -
51 | High exh. gas temp. A cyl.4 | 4032 | DIGITAL | -
52 | High exh. gas temp. A cyl.5 | 4033 | DIGITAL | -
53 | High exh. gas temp. A cyl.6 | 4034 | DIGITAL | -
54 | High exh. gas temp. A cyl.7 | 4035 | DIGITAL | -
55 | High exh. gas temp. A cyl.8 | 4036 | DIGITAL | -
56 | High exh. gas temp. A cyl.9 | 4037 | DIGITAL | -
57 | High exh. gas temp. A cyl.10 | 4038 | DIGITAL | -
58 | TC temp. A, inlet B, high | 4039 | DIGITAL | -
59 | HT water B Inlet press. low | 403A | DIGITAL | -
60 | High exh. gas temp. B cyl.1 | 403B | DIGITAL | -
61 | High exh. gas temp. B cyl.2 | 403C | DIGITAL | -
62 | High exh. gas temp. B cyl.3 | 403D | DIGITAL | -
63 | High exh. gas temp. B cyl.4 | 403E | DIGITAL | -
64 | High exh. Gas temp. B cyl.5 | 403F | DIGITAL | -
65 | High exh. gas temp. B cyl.6 | 4040 | DIGITAL | -
66 | High exh. gas temp. B cyl.7 | 4041 | DIGITAL | -
67 | High exh. gas temp. B cyl.8 | 4042 | DIGITAL | -
68 | High exh. gas temp. B cyl.9 | 4043 | DIGITAL | -
69 | High exh. gas temp. B cyl.10 | 4044 | DIGITAL | -
70 | Exh. gas temp. B, high or low | 4045 | DIGITAL | -
71 | TC temp. B, inlet A, high | 4046 | DIGITAL | -
72 | TC temp. B, inlet B, high | 4047 | DIGITAL | -
73 | TC temp. B outlet high | 4048 | DIGITAL | -
74 | Lub. Oil press. TC B, low | 4049 | DIGITAL | -
75 | Slow turning control air press. Low | 405A | DIGITAL | -
76 | L.O Fuel valve coolant press. Low | 405B | DIGITAL | -
77 | Main & Thrust bearing 1 temp. high | 405C | DIGITAL | -
78 | Main & Thrust bearing 2 temp. high | 405D | DIGITAL | -
79 | Main & Thrust bearing 3 temp. high | 405E | DIGITAL | -
80 | Main & Thrust bearing 4 temp. high | 405F | DIGITAL | -
81 | Main & Thrust bearing 5 temp. high | 4060 | DIGITAL | -
82 | Main & Thrust bearing 6 temp. high | 4061 | DIGITAL | -
83 | Main & Thrust bearing 7 temp. high | 4062 | DIGITAL | -
84 | Main & Thrust bearing 8 temp. high | 4063 | DIGITAL | -
85 | Main & Thrust bearing 9 temp. high | 4064 | DIGITAL | -
86 | Main & Thrust bearing 10 temp. high | 4065 | DIGITAL | -
87 | Main & Thrust bearing 11 temp. high | 4066 | DIGITAL | -
88 | Main & Thrust bearing 12 temp. high | 4067 | DIGITAL | -
89 | Main & Thrust bearing 13 temp. high | 4068 | DIGITAL | -
90 | Remote Start | 406A | DIGITAL | -
91 | Engine Stop Request(Remote) | 406B | DIGITAL | -
92 | Slow Turning Request | 406C | DIGITAL | -
93 | Engine Stop Request(Local) | 406D | DIGITAL | -
94 | Engine Stopping | 406E | DIGITAL | -
95 | Start Sol V/V Output | 406F | DIGITAL | -
96 | Jet Assist Sol V/V Output | 4070 | DIGITAL | -
97 | Slow Turning Sol V/V Output | 4071 | DIGITAL | -
No | Data | Address | A / D | Full range
1 | Engine RPM pickup | 4200 | ANALOG | 1200rpm
2 | TC A, RPM pickup | 4201 | ANALOG | 60000rpm
3 | TC B, RPM pickup | 4202 | ANALOG | 60000rpm
4 | HT water temp. Inlet A. | 4203 | ANALOG | 200
5 | Lub. oil temp. Filter outlet | 4204 | ANALOG | 200
6 | Fuel oil temp. Filter Outlet | 4205 | ANALOG | 200
7 | HT water temp. outlet | 4206 | ANALOG | 150
8 | LT water temp. air cooler outlet | 4207 | ANALOG | 200
9 | LT water temp. air cooler inlet | 4208 | ANALOG | 200
10 | Air cooler outlet temp. | 4209 | ANALOG | 200
11 | Lub. Oil TC A inlet temp. | 420A | ANALOG | 200
12 | HT water press. Inlet A. | 420B | ANALOG | 6bar
13 | Lub. oil press. Filter outlet | 420C | ANALOG | 10bar
14 | Fuel oil press. Filter outlet | 420D | ANALOG | 16bar
15 | Starting air press. engine Inlet | 420E | ANALOG | 40bar
16 | LT water press. inlet | 420F | ANALOG | 6bar
17 | Lub. oil press. filter inlet | 4210 | ANALOG | 10bar
18 | Lub oil TC A inlet press. | 4211 | ANALOG | 6bar
19 | Air cooler outlet press. | 4212 | ANALOG | 6bar
20 | Fuel oil press. Filter inlet | 4213 | ANALOG | 16bar
21 | Slow turning control air press. | 4214 | ANALOG | 40bar
22 | SPARE | 4215 | ANALOG | 10bar
23 | L.O Fuel valve coolant press. | 4216 | ANALOG | 6bar
24 | Lub oil TC B inlet press. | 4217 | ANALOG | 10bar
25 | Lub. Oil TC B inlet temp. | 4218 | ANALOG | 200
26 | HT water press. Inlet B. | 4219 | ANALOG | 6bar
27 | HT water temp. Inlet B. | 421A | ANALOG | 200
28 | Exh. gas temp. A, cylinder 1 | 421B | ANALOG | 800
29 | Exh. gas temp. A, cylinder 2 | 421C | ANALOG | 800
30 | Exh. gas temp. A, cylinder 3 | 421D | ANALOG | 800
31 | Exh. gas temp. A, cylinder 4 | 421E | ANALOG | 800
32 | Exh. gas temp. A, cylinder 5 | 421F | ANALOG | 800
33 | Exh. gas temp. A, cylinder 6 | 4220 | ANALOG | 800
34 | Exh. gas temp. A, cylinder 7 | 4221 | ANALOG | 800
35 | Exh. gas temp. A, cylinder 8 | 4222 | ANALOG | 800
36 | Exh. gas temp. A, cylinder 9 | 4223 | ANALOG | 800
37 | Exh. gas temp. A, cylinder 10 | 4224 | ANALOG | 800
38 | Exh. gas temp. A, inlet A TC | 4225 | ANALOG | 800
39 | Exh. gas temp. A, inlet B TC | 4226 | ANALOG | 800
40 | Exh. gas temp. A, outlet TC | 4227 | ANALOG | 800
41 | Exh. gas temp. B, cylinder 1 | 4228 | ANALOG | 800
42 | Exh. gas temp. B, cylinder 2 | 4229 | ANALOG | 800
43 | Exh. gas temp. B, cylinder 3 | 422A | ANALOG | 800
44 | Exh. gas temp. B, cylinder 4 | 422B | ANALOG | 800
45 | Exh. gas temp. B, cylinder 5 | 422C | ANALOG | 800
46 | Exh. gas temp. B, cylinder 6 | 422D | ANALOG | 800
47 | Exh. gas temp. B, cylinder 7 | 422E | ANALOG | 800
48 | Exh. gas temp. B, cylinder 8 | 422F | ANALOG | 800
49 | Exh. gas temp. B, cylinder 9 | 4230 | ANALOG | 800
50 | Exh. Gas temp. B, cylinder 10 | 4231 | ANALOG | 800
51 | Exh. gas temp. B, inlet A TC | 4232 | ANALOG | 800
52 | Exh. gas temp. B, inlet B TC | 4233 | ANALOG | 800
53 | Exh. gas temp. B, outlet TC | 4234 | ANALOG | 800
54 | Main & Thrust bearing 1 temp. | 4235 | ANALOG | 200
55 | Main & Thrust bearing 2 temp. | 4236 | ANALOG | 200
56 | Main & Thrust bearing 3 temp. | 4237 | ANALOG | 200
57 | Main & Thrust bearing 4 temp. | 4238 | ANALOG | 200
58 | Main & Thrust bearing 5 temp. | 4239 | ANALOG | 200
59 | Main & Thrust bearing 6 temp. | 423A | ANALOG | 200
60 | Main & Thrust bearing 7 temp. | 423B | ANALOG | 200
61 | Main & Thrust bearing 8 temp. | 423C | ANALOG | 200
62 | Main & Thrust bearing 9 temp. | 423D | ANALOG | 200
63 | Main & Thrust bearing 10 temp. | 423E | ANALOG | 200
64 | Main & Thrust bearing 11 temp. | 423F | ANALOG | 200
65 | Main & Thrust bearing 12 temp. | 4240 | ANALOG | 200
66 | Main & Thrust bearing 13 temp. | 4241 | ANALOG | 200
67 | GEN. Winding temp.(U) | 4242 | ANALOG | 200
68 | GEN. Winding temp.(V) | 4243 | ANALOG | 200
69 | GEN. Winding temp.(W) | 4244 | ANALOG | 200
70 | GEN. Bearing temp.(Fore) | 4245 | ANALOG | 200
71 | GEN. Bearing temp.(End) | 4246 | ANALOG | 200
72 | GEN. Cooling air temp. | 4247 | ANALOG | 200
73 | GEN. Lub. Oil inlet temp. | 4248 | ANALOG | 200
74 | GEN. Lub. Oil outlet temp. | 4249 | ANALOG | 200
75 | GEN. Cooling water inlet temp. | 424A | ANALOG | 200
76 | GEN. Cooling water outlet temp. | 424B | ANALOG | 200
77 | Spare temp. | 424C | ANALOG | 200